## Cost Model
System / Line | Quantity / Basis | Qty | Unit | Low Unit $ | High Unit $ | Low Total | High Total
1. Site work, clearing & hillside grading | Lump-sum allowance, 1.3 ac sloped lot | 1 | allow
2. Excavation & hillside cut (incl. garage cut) | Mass excavation + garage box cut into hill | 1 | allow
3. Retaining walls (limestone-faced, engineered) | ~900-1,400 sf wall face @ $40-100/sf | 1 | allow
4. Foundation (engineered, stepped pier/grade-beam) | 3,771 cond. SF, hillside + clay | 3771 | cond. SF
5. Structure & framing (incl. steel spans, blk stair) | 3,771 cond. SF, long spans / 20' great room | 3771 | cond. SF
6a. Large-format west glazing + sliding pocket wall | ~700-950 sf glass wall @ $200-350/sf | 1 | allow
6b. Architectural concrete (board-formed & smooth) | Exposed walls, base, hearth; specialty formwork | 1 | allow
6c. Texas limestone veneer + oak/metal cladding | Entry wall, chimney, soffits, panel | 1 | allow
6d. Metal roof (standing seam) + terrace membrane | ~3,000-3,600 sf @ $18-30/sf installed | 1 | allow
7. Interior finishes (oak floors/ceilings, plaster, trim, stair) | 3,771 cond. SF, quiet-luxury finish | 3771 | cond. SF
8. Kitchen (cabinetry, stone, appliances, install) | ~306 sf + pantry, luxury package | 1 | allow
9. Baths (3 full + powder) | Master + jack-and-jill + hall + powder | 1 | allow
10. MEP (HVAC multi-zone, electrical, plumbing) | 3,771 cond. SF, premium systems | 3771 | cond. SF
11. Covered terrace, balconies & outdoor | ~838 sf covered exterior, roof + rails + finish | 1 | allow
12. Garage fit-out (beyond cut/foundation) | 484 sf, doors, finishes, MEP | 1 | allow
HARD COST SUBTOTAL | Sum of lines 1-12

## Summary & Stack
Component | Rate / Basis | Low | High
Hard construction cost (from Cost Model) | Sum of systems 1-12
Design & engineering allowance | 10% of hard cost
Permits, fees, geotech & testing | Allowance (Wise County)
General conditions (supervision, temp, insurance) | 7% of hard cost
Subtotal before builder margin | Hard + design + permits + GC
Builder overhead & profit | 16% of subtotal above
Construction cost before contingency | Subtotal + OH&P
Concept-stage contingency | 12% of cost before contingency
TOTAL PROJECT ESTIMATE (excl. land) | All-in construction range
Conditioned area (SF) | Architect tally
Implied all-in cost per SF | Total / conditioned SF

## Assumptions & Levers
Lever (edit these) | Value | Note
Design & engineering allowance % | 10% | High-end custom 12-18% of construction (Siana 2026); design drawings already complete, so 10% covers remaining structural/civil/MEP eng + interior design + surveys
General conditions % | 7% | Site supervision, temp power, insurance, builder's risk, safety; 6-10% of hard cost
Builder overhead & profit % | 16% | Custom-home GC OH&P 15-20% (converged across sources); 16% mid
Concept-stage contingency % | 12% | 10-15% at concept stage; 12% used on this build; raise toward 15% before specs & bids firm